## Sheet1
MAIN BOARD
SMD0805 unless otherwise specified
2 | FERRITE BEAD | R1, R2
6 | 1K | R3, R4, R13, R17, R19, R24
1 | 3K | R14
3 | 4.7K | R10, R22, R37
2 | 15K | R30, R34
1 | 18K | R39
6 | 20K | R5, R6, R7, R8, R9, R40
2 | 43K | R29, R33
2 | 47K | R21, R36
2 | 100K | R41, R42
3 | 200K | R16, R18, R23
1 | 270K | R28
3 | 470K | R20, R35, R38
1 | 680K | R27
1 | 1M | R15
1 | 22p | C29
1 | 100p | C25
2 | 560p | C22, C23
13 | .1u | C5, C6, C7, C8, C9, C10, C11, C12, C15, C18, C19, C20, C21
6 | 1u | C3, C4, C24, C27, C28, C31
2 | 10u | C1, C2 | THRU HOLE ELECTROLYTIC
1 | 47u | C17 | THRU HOLE ELECTROLYTIC
2 | 220u | C13, C14 | THRU HOLE ELECTROLYTIC
2 | 4148 | D3, D4 | SOD-123
2 | 5.1V ZENER | D1, D2 | SOD-123
2 | 3904 | T1, T2 | SOT23
2 | 3906 | T3, T4 | SOT23
1 | LM78L05 | IC5 | TO92
2 | TL082 | IC2, IC3
1 | TL084 | IC1
1 | LM13700 | IC4
1 | PT2399 | U1 | SO16W
1 | 2x5 .1" Header Male
2 | 1x6 .1" Header Male
CTRL BOARD
1 | 1K | R44
6 | 100K | R11, R12, R25, R26, R31, R32
1 | LDR | R45
1 | B100K TRIM | R43
1 | 2200p | C34 | THRU HOLE BOX FILM
1 | .01u | C26 | THRU HOLE BOX FILM
1 | .022u | C33 | THRU HOLE BOX FILM
2 | .1u | C35, C36
2 | 1u | C16, C32
1 | 10u | C30 | THRU HOLE ELECTROLYTIC
2 | 1x6 .1" Header Female
1 | SPDT Toggle Switch ON-OFF-ON | S1
1 | DPDT Toggle Switch ON-ON | S2
2 | B100K | TIME, FB
6 | B100K TALL TRIM | IN_LVL, DRY_LVL, TIME_AMT, FB_AMT, WET_AMT, WET_LVL
5 | WQP-PJ301M-12_JACK